## DefaultPars
Ind | Name | MinVal | MaxVal | Value | Description
1 | ClaControlPars.EncoderWhMotCountsFullRev | 1 | 1000000 | 10000 | Encoder resolution wheel motor
2 | ClaControlPars.EncoderStCountsFullRev | 1 | 1000000 | 4000 | Encoder resolution steering motor
3 | ClaControlPars.EncoderWhCountsFullRev | 1 | 1000000 | 4537 | Encoder resolution, wheel, load
4 | ClaControlPars.Rev2PosWhMot | 1e-05 | 1000000 | 1 | Ratio revolutions to position, wheel motor encoder
5 | ClaControlPars.Rev2PosSt | 1e-06 | 1000000 | 1 | !< Ratio revolutions to position, steering motor encoder
6 | ClaControlPars.Rev2PosWh | 1e-06 | 1000000 | 1 | !< Ratio revolutions to position, wheel encoder
7 | ClaControlPars.SpeedFilterCst | 0.1 | 1 | 0.25 | Speed filter
8 | ClaControlPars.PotFilterCst | 1e-07 | 1000000 | 0.12 | Potentiometer filter
9 | ClaControlPars.RailSenseFilterCst | 1e-07 | 1000000 | 0.12 | Rail sensor filter
10 | ClaControlPars.MinPotRef | 1e-07 | 1000000 | 3 | Minimum acceptable potentiometer reference

## ParSet1
Ind | Name | MinVal | MaxVal | Value | Description
1 | ControlPars.Enc2Pos | -1 | 1 | 0.0001 | Scale encoder to position units
2 | ClaControlPars.Bit2Amp | -1 | 1 | 0.0001 | Scale current sampled bits to amperes
3 | ControlPars.MaxAcc | 1 | 1000000 | 100 | Max acceleration . 1/sec^2
4 | ControlPars.MaxSpeedCmd | 1 | 1000000 | 100 | Maximum permissible speed command
5 | ControlPars.SpeedCtlDelay | 0 | 1 | 0.1 | Delay to account for when preparing speed control command
6 | ControlPars.PosKp | 0 | 10000 | 100 | Proportional gain for the position controller
7 | ControlPars.SpeedKp | 0 | 10000 | 100 | Kp parameter of speed control
8 | ControlPars.SpeedKi | 0 | 10000 | 100 | Ki parameter of speed control
9 | ControlPars.MaxCurCmd | 1 | 1000000 | 100 | Maximum permissible current command
10 | ControlPars.SpeedAWU | 1 | 1000000 | 100 | Anti windup parameter of speed control
11 | ClaControlPars.MaxCurCmfDdt | 1 | 1000000 | 10000 | Maximum permissible rate for current command
12 | ClaControlPars.CurrentRefFiltA[0] | -1 | 1000000 | -0.2 | Ref filter parameter A[0]
13 | ClaControlPars.CurrentRefFiltA[1] | -1 | 1000000 | -0.3 | Ref filter parameter A[1]
14 | ClaControlPars.CurrentRefFiltB | 1 | 1000000 | 0.5 | Ref filter parameter B[0]
15 | ClaControlPars.Ke | 1 | 1000000 | 0.5 | Speed to required motor voltage
16 | ClaControlPars.KpCur | 1 | 1000000 | 0.5 | Kp for current control
17 | ClaControlPars.KiCur | 1 | 1000000 | 0.5 | Ki for current control
18 | ClaControlPars.VectorSatFac | 0.1 | 1 | 0.88 | Vector saturation factor
19 | ClaControlPars.KAWUCur | 1e-07 | 1000000 | 0.88 | Anti windup for current control
20 | ClaControlPars.VDcMax | 1e-07 | 1000000 | 75 | Maximum for VDC
21 | ClaControlPars.VDcMin | 1e-07 | 1000000 | 24 | Minimum for VDC
22 | ControlPars.I2tCurLevel | 1e-07 | 1000000 | 75 | Level for I2C current protection
23 | ControlPars.I2tPoleS | 1e-07 | 1000000 | 24 | I2T filter pole in S
24 | ControlPars.TPVMessage | 1e-07 | 1000000 | 24 | Time between consecutive PV messages
25 | ControlPars.TPVMessageTol | 1e-07 | 1000000 | 24 | Tolerance for time between consecutive PV messages
26 | ControlPars.MinPositionCmd | 1e-07 | 1000000 | 24 | Minimum position command
27 | ControlPars.MaxPositionCmd | 1e-07 | 1000000 | 24 | Maximum position command
28 | ControlPars.ShortCircuitLimitAmp | 1e-07 | 1000000 | 24 | Short circuit limit Amperes
29 | ControlPars.CurrentOffsetGain | 1e-07 | 1000000 | 24 | Gain for correcting current measurement offset
30 | ClaControlPars.Vdc2Bit2Volt | -1 | 1 | 0.0242 | Scale bus voltage sampled bits to volts
31 | ClaControlPars.Adc2BusAmps | -1 | 1 | 0.0201 | Scale bus current sampled bits to amperes
32 | ClaControlPars.nPolePairs | 1 | 100 | 5 | Number of pole pairs
33 | ControlPars.StopDeceleration | 1e-07 | 1000000 | 270 | Deceleration for motion stop
34 | ControlPars.PositionConvergeTolerance | 1e-07 | 1000000 | 0.01 | Tolerance for position convergence
35 | ControlPars.PositionConvergeWindow | 1e-07 | 1000000 | 0.1 | Time window for position convergence
36 | ControlPars.SpeedConvergeTolerance | 1e-07 | 1000000 | 0.1 | Tolerance for speed convergence
37 | ControlPars.SpeedConvergeWindow | 1e-07 | 1000000 | 0.1 | Time window for speed convergence
38 | ClaControlPars.MinPotRef | -1 | 4 | 3 | Minimum legal value for potentiometer reference
39 | ControlPars.ProfileTau | 0 | 1 | 0.1 | Delay assumption in profile
40 | ClaControlPars.PotFilterCst | 0 | 1 | 0.3 | Potentiometer 1st order filter constant
240 | ClaMailIn.SimVdc | 1 | 100 | 38 | Simulation voltage DC bus
241 | ClaMailIn.SimR | 0.001 | 100 | 0.2 | Simulation motor R
242 | ClaMailIn.SimBOverJdT | 1e-08 | 1 | 1e-06 | Simulation B * dt / J
243 | ClaMailIn.SimKtOverJdT | 1 | 100 | 0.005 | Simulation Kt * dt / J
244 | ClaMailIn.SimnGear | 0.01 | 100 | 1 | Simulated gear
245 | ClaMailIn.SimKe | 0 | 100 | 0.05 | Ke of simulated motor
246 | ClaMailIn.SimDtOverL | 0 | 100 | 0.1 | 1/L * dt of simulated motor

## ParSet2
Ind | Name | MinVal | MaxVal | Value | Description
1 | ControlPars.Enc2Pos | -1 | 1 | 0.0001 | Scale encoder to position units
2 | ClaControlPars.Bit2Amp | -1 | 1 | 0.0001 | Scale current sampled bits to amperes
3 | ControlPars.MaxAcc | 1 | 1000000 | 100 | Max acceleration . 1/sec^2
4 | ControlPars.MaxSpeedCmd | 1 | 1000000 | 100 | Maximum permissible speed command
5 | ControlPars.SpeedCtlDelay | 0 | 1 | 0.1 | Delay to account for when preparing speed control command
6 | ControlPars.PosKp | 0 | 10000 | 100 | Proportional gain for the position controller
7 | ControlPars.SpeedKp | 0 | 10000 | 100 | Kp parameter of speed control
8 | ControlPars.SpeedKi | 0 | 10000 | 100 | Ki parameter of speed control
9 | ControlPars.MaxCurCmd | 1 | 1000000 | 100 | Maximum permissible current command
10 | ControlPars.SpeedAWU | 1 | 1000000 | 100 | Anti windup parameter of speed control
11 | ClaControlPars.MaxCurCmfDdt | 1 | 1000000 | 10000 | Maximum permissible rate for current command
12 | ClaControlPars.CurrentRefFiltA[0] | 1 | 1000000 | -0.2 | Ref filter parameter A[0]
13 | ClaControlPars.CurrentRefFiltA[1] | 1 | 1000000 | -0.3 | Ref filter parameter A[1]
14 | ClaControlPars.CurrentRefFiltB | 1 | 1000000 | 0.5 | Ref filter parameter B[0]
15 | ClaControlPars.Ke | 1 | 1000000 | 0.5 | Speed to required motor voltage
16 | ClaControlPars.KpCur | 1 | 1000000 | 0.5 | Kp for current control
17 | ClaControlPars.KiCur | 1 | 1000000 | 0.5 | Ki for current control
18 | ClaControlPars.VectorSatFac | 0.1 | 1 | 0.88 | Vector saturation factor
19 | ClaControlPars.KAWUCur | 1e-07 | 1000000 | 0.88 | Anti windup for current control
20 | ClaControlPars.VDcMax | 1e-07 | 1000000 | 75 | Maximum for VDC
21 | ClaControlPars.VDcMin | 1e-07 | 1000000 | 24 | Minimum for VDC
22 | ControlPars.I2tCurLevel | 1e-07 | 1000000 | 75 | Level for I2C current protection
23 | ControlPars.I2tPoleS | 1e-07 | 1000000 | 24 | I2T filter pole in S
24 | ControlPars.TPVMessage | 1e-07 | 1000000 | 24 | Time between consecutive PV messages
25 | ControlPars.TPVMessageTol | 1e-07 | 1000000 | 24 | Tolerance for time between consecutive PV messages
26 | ControlPars.MinPositionCmd | 1e-07 | 1000000 | 24 | Minimum position command
27 | ControlPars.MaxPositionCmd | 1e-07 | 1000000 | 24 | Maximum position command
28 | ControlPars.ShortCircuitLimitAmp | 1e-07 | 1000000 | 24 | Short circuit limit Amperes
29 | ControlPars.CurrentOffsetGain | 1e-07 | 1000000 | 24 | Gain for correcting current measurement offset
30 | ClaControlPars.Vdc2Bit2Volt | -1 | 1 | 0.0242 | Scale bus voltage sampled bits to volts
31 | ClaControlPars.Adc2BusAmps | -1 | 1 | 0.0201 | Scale bus current sampled bits to amperes
32 | ClaControlPars.nPolePairs | 1 | 100 | 5 | Number of pole pairs
33 | ControlPars.StopDeceleration | 1e-07 | 1000000 | 270 | Deceleration for motion stop
34 | ControlPars.PositionConvergeTolerance | 1e-07 | 1000000 | 0.01 | Tolerance for position convergence
35 | ControlPars.PositionConvergeWindow | 1e-07 | 1000000 | 0.1 | Time window for position convergence
36 | ControlPars.SpeedConvergeTolerance | 1e-07 | 1000000 | 0.1 | Tolerance for speed convergence
37 | ControlPars.SpeedConvergeWindow | 1e-07 | 1000000 | 0.1 | Time window for speed convergence
38 | ClaControlPars.MinPotRef | -1 | 4 | 3 | Minimum legal value for potentiometer reference
39 | ControlPars.ProfileTau | 0 | 1 | 0.1 | Delay assumption in profile
40 | ClaControlPars.PotFilterCst | 0 | 1 | 0.3 | Potentiometer 1st order filter constant
240 | ClaMailIn.SimVdc | 1 | 100 | 55 | Simulation voltage DC bus
241 | ClaMailIn.SimR | 0.001 | 100 | 0.2 | Simulation motor R
242 | ClaMailIn.SimBOverJdT | 1e-08 | 1 | 1e-06 | Simulation B * dt / J
243 | ClaMailIn.SimKtOverJdT | 1 | 100 | 0.005 | Simulation Kt * dt / J
244 | ClaMailIn.SimnGear | 0.01 | 100 | 1 | Simulated gear
245 | ClaMailIn.SimKe | 0 | 100 | 0.05 | Ke of simulated motor
246 | ClaMailIn.SimDtOverL | 0 | 100 | 0.1 | 1/L * dt of simulated motor

## ParSet3
Ind | Name | MinVal | MaxVal | Value | Description
1 | ControlPars.Enc2Pos | -1 | 1 | 0.0001 | Scale encoder to position units
2 | ClaControlPars.Bit2Amp | -1 | 1 | 0.0001 | Scale current sampled bits to amperes
3 | ControlPars.MaxAcc | 1 | 1000000 | 100 | Max acceleration . 1/sec^2
4 | ControlPars.MaxSpeedCmd | 1 | 1000000 | 100 | Maximum permissible speed command
5 | ControlPars.SpeedCtlDelay | 0 | 1 | 0.1 | Delay to account for when preparing speed control command
6 | ControlPars.PosKp | 0 | 10000 | 100 | Proportional gain for the position controller
7 | ControlPars.SpeedKp | 0 | 10000 | 66 | Kp parameter of speed control
8 | ControlPars.SpeedKi | 0 | 10000 | 100 | Ki parameter of speed control
9 | ControlPars.MaxCurCmd | 1 | 1000000 | 100 | Maximum permissible current command
10 | ControlPars.SpeedAWU | 1 | 1000000 | 100 | Anti windup parameter of speed control
11 | ClaControlPars.MaxCurCmfDdt | 1 | 1000000 | 10000 | Maximum permissible rate for current command
12 | ClaControlPars.CurrentRefFiltA[0] | 1 | 1000000 | -0.2 | Ref filter parameter A[0]
13 | ClaControlPars.CurrentRefFiltA[1] | 1 | 1000000 | -0.3 | Ref filter parameter A[1]
14 | ClaControlPars.CurrentRefFiltB | 1 | 1000000 | 0.5 | Ref filter parameter B[0]
15 | ClaControlPars.Ke | 1 | 1000000 | 0.5 | Speed to required motor voltage
16 | ClaControlPars.KpCur | 1 | 1000000 | 0.5 | Kp for current control
17 | ClaControlPars.KiCur | 1 | 1000000 | 0.5 | Ki for current control
18 | ClaControlPars.VectorSatFac | 0.1 | 1 | 0.88 | Vector saturation factor
19 | ClaControlPars.KAWUCur | 1e-07 | 1000000 | 0.88 | Anti windup for current control
20 | ClaControlPars.VDcMax | 1e-07 | 1000000 | 75 | Maximum for VDC
21 | ClaControlPars.VDcMin | 1e-07 | 1000000 | 24 | Minimum for VDC
22 | ControlPars.I2tCurLevel | 1e-07 | 1000000 | 75 | Level for I2C current protection
23 | ControlPars.I2tPoleS | 1e-07 | 1000000 | 24 | I2T filter pole in S
24 | ControlPars.TPVMessage | 1e-07 | 1000000 | 24 | Time between consecutive PV messages
25 | ControlPars.TPVMessageTol | 1e-07 | 1000000 | 24 | Tolerance for time between consecutive PV messages
26 | ControlPars.MinPositionCmd | 1e-07 | 1000000 | 24 | Minimum position command
27 | ControlPars.MaxPositionCmd | 1e-07 | 1000000 | 24 | Maximum position command
28 | ControlPars.ShortCircuitLimitAmp | 1e-07 | 1000000 | 24 | Short circuit limit Amperes
29 | ControlPars.CurrentOffsetGain | 1e-07 | 1000000 | 24 | Gain for correcting current measurement offset
30 | ClaControlPars.Vdc2Bit2Volt | -1 | 1 | 0.0242 | Scale bus voltage sampled bits to volts
31 | ClaControlPars.Adc2BusAmps | -1 | 1 | 0.0201 | Scale bus current sampled bits to amperes
32 | ClaControlPars.nPolePairs | 1 | 100 | 5 | Number of pole pairs
33 | ControlPars.StopDeceleration | 1e-07 | 1000000 | 270 | Deceleration for motion stop
34 | ControlPars.PositionConvergeTolerance | 1e-07 | 1000000 | 0.01 | Tolerance for position convergence
35 | ControlPars.PositionConvergeWindow | 1e-07 | 1000000 | 0.1 | Time window for position convergence
36 | ControlPars.SpeedConvergeTolerance | 1e-07 | 1000000 | 0.1 | Tolerance for speed convergence
37 | ControlPars.SpeedConvergeWindow | 1e-07 | 1000000 | 0.1 | Time window for speed convergence
38 | ClaControlPars.MinPotRef | -1 | 4 | 3 | Minimum legal value for potentiometer reference
39 | ControlPars.ProfileTau | 0 | 1 | 0.1 | Delay assumption in profile
40 | ClaControlPars.PotFilterCst | 0 | 1 | 0.3 | Potentiometer 1st order filter constant
240 | ClaMailIn.SimVdc | 1 | 100 | 38 | Simulation voltage DC bus
241 | ClaMailIn.SimR | 0.001 | 100 | 0.2 | Simulation motor R
242 | ClaMailIn.SimBOverJdT | 1e-08 | 1 | 1e-06 | Simulation B * dt / J
243 | ClaMailIn.SimKtOverJdT | 1 | 100 | 0.005 | Simulation Kt * dt / J
244 | ClaMailIn.SimnGear | 0.01 | 100 | 1 | Simulated gear
245 | ClaMailIn.SimKe | 0 | 100 | 0.05 | Ke of simulated motor
246 | ClaMailIn.SimDtOverL | 0 | 100 | 0.1 | 1/L * dt of simulated motor