## DefaultCfg
Ind | Name | MinVal | MaxVal | defaultVal | Description | Flags | Group | Value
0 | ConfigDone | 0 | 2 | 0 | Approve configuration is done | 6 | Management
1 | MinInterMessage | 0.002 | 0.1 | 0.006 | minimum estimate for communication cycle | 2 | Timing
2 | MaxInterMessage | 0.008 | 0.1 | 0.05 | maximum estimate for communication cycle | 2 | Timing
3 | NomInterMessageTime | 0.002 | 0.1 | 0.008192 | Nominal time for communication cycle | 2 | Timing
4 | GRef_Amp | -1000 | 1000 | 0 | General reference generator amplitude | 2 | G_REF
5 | GRef_F | -6000 | 6000 | 100 | General reference generator Frequency | 2 | G_REF
6 | GRef_Dc | -1000 | 1000 | 0 | General reference generator DC value | 2 | G_REF
7 | GRef_Duty | 0 | 1 | 0.5 | General reference generator Duty | 2 | G_REF
8 | GRef_bAngleSpeed | 0 | 1 | 0 | General reference generator speed mode flag | 0 | G_REF
9 | GRef_AnglePeriod | 0 | 100000 | 1 | General reference generator AnglePeriod | 2 | G_REF
10 | TRef_Amp | -1000 | 1000 | 0 | Torque reference generator amplitude | 2 | G_REF
11 | TRef_F | -6000 | 6000 | 100 | Torque reference generator Frequency | 2 | G_REF
12 | TRef_Dc | -1000 | 1000 | 0 | Torque reference generator DC value | 2 | G_REF
13 | TRef_Duty | 0 | 1 | 0.5 | Torque reference generator Duty | 2 | G_REF
14 | MaxRawCommChangeInCycle | 0 | 1 | 0.17 | Maximum allowed raw commutation change in a cycle | 2 | Commutation
15 | CommutationMode | 0 | 3 | 3 | Commutation mode: 1 Halls, 2: Std 3: Hall reset | 0 | Commutation
16 | UserPosOnHome | -2147000000 | 2147000000 | 0 | User position at homing location | 2 | Homing
17 | MaxSupportedClosure | 1 | 5 | 1 | Maximum supported mode of loop closure | 0 | Control
18 | qf0PBw | 1 | 1000000 | 40 | Filter 0 parameter Pole BW Hz | 2 | Control
19 | qf0PXi | 0.05 | 10 | 0.5 | Filter 0 parameter Pole Xi | 2 | Control
20 | qf0ZBw | 1 | 1000000 | 40 | Filter 0 parameter zero BW Hz | 2 | Control
21 | qf0ZXi | 0.02 | 10 | 0.5 | Filter 0 parameter Zero BW | 2 | Control
22 | qf0Cfg | 0 | 127 | 0 | Filter 0 configuration | 0 | Control
23 | qf1PBw | 1 | 1000000 | 60 | Filter 1 parameter Pole BW Hz | 2 | Control
24 | qf1PXi | 0.05 | 10 | 0.5 | Filter 1 parameter Pole Xi | 2 | Control
25 | qf1ZBw | 1 | 1000000 | 60 | Filter 1 parameter zero BW Hz | 2 | Control
26 | qf1ZXi | 0.02 | 10 | 0.5 | Filter 1 parameter Zero xi | 2 | Control
27 | qf1Cfg | 0 | 127 | 0 | Filter 1 Configuration | 0 | Control
28 | SpeedKp | 0 | 10000000 | 0 | Speed Kp | 2 | Control
29 | SpeedKi | 0 | 1000000 | 0 | Speed Ki | 2 | Control
30 | PosKp | 0 | 1000000 | 0 | Position Kp | 2 | Control
31 | MaxAcc | 0.01 | 1000000 | 1000 | Maximum command acceleration | 2 | Control
32 | ProfileSpeed | 0.01 | 1000000 | 0.1 | PTP profile speed | 2 | Profile
33 | ProfileAcc | 0.01 | 1000000 | 100 | PTP profile acceleration | 2 | Profile
34 | ProfileDec | 0.01 | 1000000 | 100 | PTP profile deceleration | 2 | Profile
35 | ProfileTau | 0 | 1000000 | 0.01 | PTP profile assumed speed time delay | 2 | Profile
36 | OuterSensorBit2User | 1e-06 | 0.01 | 0.001389 | Wheels only: Ratio of wheel encoder to use position | 2 | Control
37 | MotionConvergeWindow | 0 | 7 | 0.008 | User position window for motion convergence | 2 | Control
38 | PosErrorLimit | 0 | 1000000000 | 1000000000 | Position error limit for exception throwing | 2 | Control
39 | BrakeReleaseDelay | 0 | 10 | 0.1 | Delay from motor on to start of brake release | 2 | Control
40 | BrakeReleaseOverlap | 0 | 10 | 0.1 | Delay from brake release to start of motion referencing | 2 | Control
41 | UseCase | 0 | 65535 | 0 | Use case for external digital inputs and potentiometers | 0 | Control
42 | OuterMergeCst | 0 | 1 | 0.0002 | Filter constant for merging encoder & potentiometer data | 2 | Control
43 | FloatParRevision | -1e+20 | 1e+20 | 0 | ParametersRevision | 2 | ParametersRevision