## DefaultPars
Ind | Name | MinVal | MaxVal | Value | Description
1 | ClaControlPars.Rev2Pos | -1 | 1 | 0.05 | Scale encoder to position units, 1 / gear ratio
2 | ControlPars.FullAdcRangeCurrent | -100 | 100 | 32.19 | Current for the full range of the ADC (over-ridden)
4 | ControlPars.MaxSpeedCmd | 0.001 | 1000000 | 100 | Maximum permissible speed command
5 | ControlPars.SpeedCtlDelay | 0 | 1 | 0.1 | Delay to account for when preparing speed control command
9 | ControlPars.MaxCurCmd | 1 | 1000000 | 20 | Maximum permissible current command
11 | ClaControlPars.MaxCurCmdDdt | 1 | 1000000 | 10000 | Maximum permissible rate for current command
15 | ClaControlPars.KeHz | 0 | 1000000 | 0 | Speed to required motor voltage
16 | ClaControlPars.KpCur | 1e-06 | 10 | 1.5 | Kp for current control
17 | ClaControlPars.KiCur | 1e-06 | 30000 | 6000 | Ki for current control
18 | ClaControlPars.VectorSatFac | 0.1 | 1 | 0.63 | Vector saturation factor
19 | ClaControlPars.KAWUCur | 1e-07 | 1000000 | 0.88 | Anti windup for current control
20 | ClaControlPars.VDcMax | 1e-07 | 1000000 | 52 | Maximum for VDC
21 | ClaControlPars.VDcMin | 1e-07 | 1000000 | 27 | Minimum for VDC
22 | ControlPars.I2tCurLevel | 1e-07 | 1000000 | 20 | Level for I2C current protection
23 | ControlPars.I2tCurTime | 1e-07 | 1000000 | 24 | Time in Current level for I2C current protection
24 | ControlPars.SpeedFilterBWHz | 1 | 1000000 | 500 | Speed filter BW in Hz
25 | ControlPars.CurrentFilterBWHz | 1 | 1000000 | 2000 | Current loop input filter BW in Hz
26 | ControlPars.MinPositionCmd | -1000000 | -1e-06 | -24 | Minimum position command
27 | ControlPars.MaxPositionCmd | 1e-07 | 1000000 | 24 | Maximum position command
28 | ControlPars.ShortCircuitLimitAmp | 1e-07 | 1000000 | 24 | Short circuit limit Amperes
29 | ControlPars.CurrentOffsetGain | 1e-07 | 1000000 | 0.005 | Gain for correcting current measurement offset
30 | ClaControlPars.Vdc2Bit2Volt | -1 | 1 | 0.01853 | Scale bus voltage sampled bits to volts
31 | ClaControlPars.Adc2BusAmps | -1 | 1 | 0.0201 | Scale bus current sampled bits to amperes
32 | ClaControlPars.nPolePairs | 1 | 100 | 4 | Number of pole pairs
33 | ControlPars.StopDeceleration | 1e-07 | 1000000 | 270 | Deceleration for motion stop
37 | ControlPars.SpeedConvergeWindow | 1e-07 | 1000000 | 0.1 | Time window for speed convergence
38 | ControlPars.ProfileTau | 0 | 1 | 0.1 | Delay assumption in profile
39 | HallDecode.HallAngleOffset | -1 | 1 | 0 | Offset to Hall sensors
40 | ControlPars.EncoderCountsFullRev | 32 | 4000000 | 1440 | Commutation encoder counts in full revolution
41 | ClaControlPars.StoFatalThold | 0 | 5 | 2.1 | STO Fatal threshold, volts
42 | ClaControlPars.StoWarnThold | 0 | 5 | 2.56 | STO warning threshold, volts
43 | ControlPars.AbsoluteUndervoltage | 11 | 45 | 19 | Under voltage hardware trip point
44 | ControlPars.AbsoluteOvervoltage | 11 | 95 | 60 | Over voltage hardware trip point
45 | ControlPars.DcShortCitcuitTripVolts | 0.01 | 3.25 | 2.75 | Delay assumption in profile
46 | ClaControlPars.PhaseOverCurrent | 0.5 | 55 | 35 | Out of range current for a motor phase
47 | ClaControlPars.MaxThetaPuDelta | 0.001 | 0.17 | 0.0333 | Max change in PU field angle per cycle
90 | ClaControlPars.MinPotRef | -1 | 4 | 3 | Minimum legal value for potentiometer reference
91 | ClaControlPars.PotFilterCst | 0 | 1 | 0.3 | Potentiometer 1st order filter constant
92 | ControlPars.BrakeReleaseVolts | 15 | 36 | 16.5 | Brake release volts
93 | ControlPars.MaxTemperature | 0 | 150 | 85 | Temperature limit for exception
94 | SysState.Homing.HomingSpeed | 0.001 | 15 | 0.1 | User Speed used for homing
95 | ControlPars.AutoMotorOffTime | 0.001 | 15 | 3 | Time for automatic motor off if motion converged
97 | SysState.EncoderMatchTest.DeltaTestUser | 0.001 | 15 | 1 | Position travel for encoder match test
98 | SysState.EncoderMatchTest.DeltaTestTol | 0.001 | 15 | 0.065 | Encoder comparison tolerance - Position travel for encoder match test
99 | SysState.EncoderMatchTest.MaxPotentiometerPositionDeviation | 0.001 | 15 | 0.1 | EMaximum permitted difference between filtered potentiometer and encoder reading
100 | ControlPars.MotionConvergeTime | 0.001 | 15 | 0.1 | Time required for within window error to declare motion convergence
101 | ControlPars.SpeedConvergeWindow | 0.0001 | 15 | 0.05 | Required maximal error for consecutive MotionConvergeTime to declare motion convergence
102 | ControlPars.PositionConvergeWindow | 1e-07 | 1000000 | 0.1 | Required maximal position error for consecutive MotionConvergeTime to declare motion convergence
239 | ClaMailIn.StoTholdScale | -1.5 | 1.5 | 1 | Simulation voltage DC bus
240 | ClaMailIn.SimVdc | 1 | 100 | 38 | Simulation voltage DC bus
241 | ClaMailIn.SimR | 0.001 | 100 | 0.085 | Simulation motor Resistance
242 | ClaMailIn.SimBOverJdT | 1e-08 | 1 | 2.5e-05 | Simulation B * dt / J
243 | ClaMailIn.SimKtOverJdT | 1e-05 | 100 | 0.007071 | Simulation Kt * dt / J
245 | ClaMailIn.SimKe | 1e-05 | 100 | 0.1225 | Ke of simulated motor
246 | ClaMailIn.SimDtOverL | 1e-06 | 100 | 0.15 | 1/L * dt of simulated motor
247 | ClaControlPars.ExtCutCst | 1e-06 | 1 | 0.001666 | Filter constant for torque report , about 39msec
248 | ControlPars.KGyroMerge | 0 | 1 | 0.00125 | Filter constant for torque report , about 39msec
249 | ControlPars.PosErrorExtRelGain | 0 | 9999.9999 | 0.45 | Relative gain change when external pos error is applied
250 | ControlPars.PosErrorExtLimit | 0 | 1 | 0.08 | Limit of position error for the external error mode
251 | SysState.SteerCorrection.WheelAddZ | 0 | 1 | 0.002 | Filter coefficient for steering correction
252 | SysState.SteerCorrection.SteeringColumnDist | 0 | 1 | 0.065 | Distance of steering column from centre of ground wheel

## ParSet1
Ind | Name | MinVal | MaxVal | Value | Description
1 | ControlPars.Enc2Pos | -1 | 1 | 0.0001 | Scale encoder to position units
2 | ClaControlPars.Bit2Amp | -1 | 1 | 0.0001 | Scale current sampled bits to amperes
3 | ControlPars.MaxAcc | 1 | 1000000 | 100 | Max acceleration . 1/sec^2
4 | ControlPars.MaxSpeedCmd | 1 | 1000000 | 100 | Maximum permissible speed command
5 | ControlPars.SpeedCtlDelay | 0 | 1 | 0.1 | Delay to account for when preparing speed control command
6 | ControlPars.PosKp | 0 | 10000 | 100 | Proportional gain for the position controller
7 | ControlPars.SpeedKp | 0 | 10000 | 100 | Kp parameter of speed control
8 | ControlPars.SpeedKi | 0 | 10000 | 100 | Ki parameter of speed control
9 | ControlPars.MaxCurCmd | 1 | 1000000 | 100 | Maximum permissible current command
10 | ControlPars.SpeedAWU | 1 | 1000000 | 100 | Anti windup parameter of speed control
11 | ClaControlPars.MaxCurCmfDdt | 1 | 1000000 | 10000 | Maximum permissible rate for current command
12 | ClaControlPars.CurrentRefFiltA[0] | -1 | 1000000 | -0.2 | Ref filter parameter A[0]
13 | ClaControlPars.CurrentRefFiltA[1] | -1 | 1000000 | -0.3 | Ref filter parameter A[1]
14 | ClaControlPars.CurrentRefFiltB | 1 | 1000000 | 0.5 | Ref filter parameter B[0]
15 | ClaControlPars.Ke | 1 | 1000000 | 0.5 | Speed to required motor voltage
16 | ClaControlPars.KpCur | 1 | 1000000 | 0.5 | Kp for current control
17 | ClaControlPars.KiCur | 1 | 1000000 | 0.5 | Ki for current control
18 | ClaControlPars.VectorSatFac | 0.1 | 1 | 0.88 | Vector saturation factor
19 | ClaControlPars.KAWUCur | 1e-07 | 1000000 | 0.88 | Anti windup for current control
20 | ClaControlPars.VDcMax | 1e-07 | 1000000 | 75 | Maximum for VDC
21 | ClaControlPars.VDcMin | 1e-07 | 1000000 | 24 | Minimum for VDC
22 | ControlPars.I2tCurLevel | 1e-07 | 1000000 | 75 | Level for I2C current protection
23 | ControlPars.I2tPoleS | 1e-07 | 1000000 | 24 | I2T filter pole in S
24 | ControlPars.TPVMessage | 1e-07 | 1000000 | 24 | Time between consecutive PV messages
25 | ControlPars.TPVMessageTol | 1e-07 | 1000000 | 24 | Tolerance for time between consecutive PV messages
26 | ControlPars.MinPositionCmd | 1e-07 | 1000000 | 24 | Minimum position command
27 | ControlPars.MaxPositionCmd | 1e-07 | 1000000 | 24 | Maximum position command
28 | ControlPars.ShortCircuitLimitAmp | 1e-07 | 1000000 | 24 | Short circuit limit Amperes
29 | ControlPars.CurrentOffsetGain | 1e-07 | 1000000 | 24 | Gain for correcting current measurement offset
30 | ClaControlPars.Vdc2Bit2Volt | -1 | 1 | 0.0242 | Scale bus voltage sampled bits to volts
31 | ClaControlPars.Adc2BusAmps | -1 | 1 | 0.0201 | Scale bus current sampled bits to amperes
32 | ClaControlPars.nPolePairs | 1 | 100 | 5 | Number of pole pairs
33 | ControlPars.StopDeceleration | 1e-07 | 1000000 | 270 | Deceleration for motion stop
34 | ControlPars.PositionConvergeTolerance | 1e-07 | 1000000 | 0.01 | Tolerance for position convergence
35 | ControlPars.PositionConvergeWindow | 1e-07 | 1000000 | 0.1 | Time window for position convergence
36 | ControlPars.SpeedConvergeTolerance | 1e-07 | 1000000 | 0.1 | Tolerance for speed convergence
37 | ControlPars.SpeedConvergeWindow | 1e-07 | 1000000 | 0.1 | Time window for speed convergence
38 | ClaControlPars.MinPotRef | -1 | 4 | 3 | Minimum legal value for potentiometer reference
39 | ControlPars.ProfileTau | 0 | 1 | 0.1 | Delay assumption in profile
40 | ClaControlPars.PotFilterCst | 0 | 1 | 0.3 | Potentiometer 1st order filter constant
240 | ClaMailIn.SimVdc | 1 | 100 | 38 | Simulation voltage DC bus
241 | ClaMailIn.SimR | 0.001 | 100 | 0.2 | Simulation motor R
242 | ClaMailIn.SimBOverJdT | 1e-08 | 1 | 1e-06 | Simulation B * dt / J
243 | ClaMailIn.SimKtOverJdT | 1 | 100 | 0.005 | Simulation Kt * dt / J
244 | ClaMailIn.SimnGear | 0.01 | 100 | 1 | Simulated gear
245 | ClaMailIn.SimKe | 0 | 100 | 0.05 | Ke of simulated motor
246 | ClaMailIn.SimDtOverL | 0 | 100 | 0.1 | 1/L * dt of simulated motor

## ParSet2
Ind | Name | MinVal | MaxVal | Value | Description
1 | ControlPars.Enc2Pos | -1 | 1 | 0.0001 | Scale encoder to position units
2 | ClaControlPars.Bit2Amp | -1 | 1 | 0.0001 | Scale current sampled bits to amperes
3 | ControlPars.MaxAcc | 1 | 1000000 | 100 | Max acceleration . 1/sec^2
4 | ControlPars.MaxSpeedCmd | 1 | 1000000 | 100 | Maximum permissible speed command
5 | ControlPars.SpeedCtlDelay | 0 | 1 | 0.1 | Delay to account for when preparing speed control command
6 | ControlPars.PosKp | 0 | 10000 | 100 | Proportional gain for the position controller
7 | ControlPars.SpeedKp | 0 | 10000 | 100 | Kp parameter of speed control
8 | ControlPars.SpeedKi | 0 | 10000 | 100 | Ki parameter of speed control
9 | ControlPars.MaxCurCmd | 1 | 1000000 | 100 | Maximum permissible current command
10 | ControlPars.SpeedAWU | 1 | 1000000 | 100 | Anti windup parameter of speed control
11 | ClaControlPars.MaxCurCmfDdt | 1 | 1000000 | 10000 | Maximum permissible rate for current command
12 | ClaControlPars.CurrentRefFiltA[0] | 1 | 1000000 | -0.2 | Ref filter parameter A[0]
13 | ClaControlPars.CurrentRefFiltA[1] | 1 | 1000000 | -0.3 | Ref filter parameter A[1]
14 | ClaControlPars.CurrentRefFiltB | 1 | 1000000 | 0.5 | Ref filter parameter B[0]
15 | ClaControlPars.Ke | 1 | 1000000 | 0.5 | Speed to required motor voltage
16 | ClaControlPars.KpCur | 1 | 1000000 | 0.5 | Kp for current control
17 | ClaControlPars.KiCur | 1 | 1000000 | 0.5 | Ki for current control
18 | ClaControlPars.VectorSatFac | 0.1 | 1 | 0.88 | Vector saturation factor
19 | ClaControlPars.KAWUCur | 1e-07 | 1000000 | 0.88 | Anti windup for current control
20 | ClaControlPars.VDcMax | 1e-07 | 1000000 | 75 | Maximum for VDC
21 | ClaControlPars.VDcMin | 1e-07 | 1000000 | 24 | Minimum for VDC
22 | ControlPars.I2tCurLevel | 1e-07 | 1000000 | 75 | Level for I2C current protection
23 | ControlPars.I2tPoleS | 1e-07 | 1000000 | 24 | I2T filter pole in S
24 | ControlPars.TPVMessage | 1e-07 | 1000000 | 24 | Time between consecutive PV messages
25 | ControlPars.TPVMessageTol | 1e-07 | 1000000 | 24 | Tolerance for time between consecutive PV messages
26 | ControlPars.MinPositionCmd | 1e-07 | 1000000 | 24 | Minimum position command
27 | ControlPars.MaxPositionCmd | 1e-07 | 1000000 | 24 | Maximum position command
28 | ControlPars.ShortCircuitLimitAmp | 1e-07 | 1000000 | 24 | Short circuit limit Amperes
29 | ControlPars.CurrentOffsetGain | 1e-07 | 1000000 | 24 | Gain for correcting current measurement offset
30 | ClaControlPars.Vdc2Bit2Volt | -1 | 1 | 0.0242 | Scale bus voltage sampled bits to volts
31 | ClaControlPars.Adc2BusAmps | -1 | 1 | 0.0201 | Scale bus current sampled bits to amperes
32 | ClaControlPars.nPolePairs | 1 | 100 | 5 | Number of pole pairs
33 | ControlPars.StopDeceleration | 1e-07 | 1000000 | 270 | Deceleration for motion stop
34 | ControlPars.PositionConvergeTolerance | 1e-07 | 1000000 | 0.01 | Tolerance for position convergence
35 | ControlPars.PositionConvergeWindow | 1e-07 | 1000000 | 0.1 | Time window for position convergence
36 | ControlPars.SpeedConvergeTolerance | 1e-07 | 1000000 | 0.1 | Tolerance for speed convergence
37 | ControlPars.SpeedConvergeWindow | 1e-07 | 1000000 | 0.1 | Time window for speed convergence
38 | ClaControlPars.MinPotRef | -1 | 4 | 3 | Minimum legal value for potentiometer reference
39 | ControlPars.ProfileTau | 0 | 1 | 0.1 | Delay assumption in profile
40 | ClaControlPars.PotFilterCst | 0 | 1 | 0.3 | Potentiometer 1st order filter constant
240 | ClaMailIn.SimVdc | 1 | 100 | 55 | Simulation voltage DC bus
241 | ClaMailIn.SimR | 0.001 | 100 | 0.2 | Simulation motor R
242 | ClaMailIn.SimBOverJdT | 1e-08 | 1 | 1e-06 | Simulation B * dt / J
243 | ClaMailIn.SimKtOverJdT | 1 | 100 | 0.005 | Simulation Kt * dt / J
244 | ClaMailIn.SimnGear | 0.01 | 100 | 1 | Simulated gear
245 | ClaMailIn.SimKe | 0 | 100 | 0.05 | Ke of simulated motor
246 | ClaMailIn.SimDtOverL | 0 | 100 | 0.1 | 1/L * dt of simulated motor

## ParSet3
Ind | Name | MinVal | MaxVal | Value | Description
1 | ControlPars.Enc2Pos | -1 | 1 | 0.0001 | Scale encoder to position units
2 | ClaControlPars.Bit2Amp | -1 | 1 | 0.0001 | Scale current sampled bits to amperes
3 | ControlPars.MaxAcc | 1 | 1000000 | 100 | Max acceleration . 1/sec^2
4 | ControlPars.MaxSpeedCmd | 1 | 1000000 | 100 | Maximum permissible speed command
5 | ControlPars.SpeedCtlDelay | 0 | 1 | 0.1 | Delay to account for when preparing speed control command
6 | ControlPars.PosKp | 0 | 10000 | 100 | Proportional gain for the position controller
7 | ControlPars.SpeedKp | 0 | 10000 | 66 | Kp parameter of speed control
8 | ControlPars.SpeedKi | 0 | 10000 | 100 | Ki parameter of speed control
9 | ControlPars.MaxCurCmd | 1 | 1000000 | 100 | Maximum permissible current command
10 | ControlPars.SpeedAWU | 1 | 1000000 | 100 | Anti windup parameter of speed control
11 | ClaControlPars.MaxCurCmfDdt | 1 | 1000000 | 10000 | Maximum permissible rate for current command
12 | ClaControlPars.CurrentRefFiltA[0] | 1 | 1000000 | -0.2 | Ref filter parameter A[0]
13 | ClaControlPars.CurrentRefFiltA[1] | 1 | 1000000 | -0.3 | Ref filter parameter A[1]
14 | ClaControlPars.CurrentRefFiltB | 1 | 1000000 | 0.5 | Ref filter parameter B[0]
15 | ClaControlPars.Ke | 1 | 1000000 | 0.5 | Speed to required motor voltage
16 | ClaControlPars.KpCur | 1 | 1000000 | 0.5 | Kp for current control
17 | ClaControlPars.KiCur | 1 | 1000000 | 0.5 | Ki for current control
18 | ClaControlPars.VectorSatFac | 0.1 | 1 | 0.88 | Vector saturation factor
19 | ClaControlPars.KAWUCur | 1e-07 | 1000000 | 0.88 | Anti windup for current control
20 | ClaControlPars.VDcMax | 1e-07 | 1000000 | 75 | Maximum for VDC
21 | ClaControlPars.VDcMin | 1e-07 | 1000000 | 24 | Minimum for VDC
22 | ControlPars.I2tCurLevel | 1e-07 | 1000000 | 75 | Level for I2C current protection
23 | ControlPars.I2tPoleS | 1e-07 | 1000000 | 24 | I2T filter pole in S
24 | ControlPars.TPVMessage | 1e-07 | 1000000 | 24 | Time between consecutive PV messages
25 | ControlPars.TPVMessageTol | 1e-07 | 1000000 | 24 | Tolerance for time between consecutive PV messages
26 | ControlPars.MinPositionCmd | 1e-07 | 1000000 | 24 | Minimum position command
27 | ControlPars.MaxPositionCmd | 1e-07 | 1000000 | 24 | Maximum position command
28 | ControlPars.ShortCircuitLimitAmp | 1e-07 | 1000000 | 24 | Short circuit limit Amperes
29 | ControlPars.CurrentOffsetGain | 1e-07 | 1000000 | 24 | Gain for correcting current measurement offset
30 | ClaControlPars.Vdc2Bit2Volt | -1 | 1 | 0.0242 | Scale bus voltage sampled bits to volts
31 | ClaControlPars.Adc2BusAmps | -1 | 1 | 0.0201 | Scale bus current sampled bits to amperes
32 | ClaControlPars.nPolePairs | 1 | 100 | 5 | Number of pole pairs
33 | ControlPars.StopDeceleration | 1e-07 | 1000000 | 270 | Deceleration for motion stop
34 | ControlPars.PositionConvergeTolerance | 1e-07 | 1000000 | 0.01 | Tolerance for position convergence
35 | ControlPars.PositionConvergeWindow | 1e-07 | 1000000 | 0.1 | Time window for position convergence
36 | ControlPars.SpeedConvergeTolerance | 1e-07 | 1000000 | 0.1 | Tolerance for speed convergence
37 | ControlPars.SpeedConvergeWindow | 1e-07 | 1000000 | 0.1 | Time window for speed convergence
38 | ClaControlPars.MinPotRef | -1 | 4 | 3 | Minimum legal value for potentiometer reference
39 | ControlPars.ProfileTau | 0 | 1 | 0.1 | Delay assumption in profile
40 | ClaControlPars.PotFilterCst | 0 | 1 | 0.3 | Potentiometer 1st order filter constant
240 | ClaMailIn.SimVdc | 1 | 100 | 38 | Simulation voltage DC bus
241 | ClaMailIn.SimR | 0.001 | 100 | 0.2 | Simulation motor R
242 | ClaMailIn.SimBOverJdT | 1e-08 | 1 | 1e-06 | Simulation B * dt / J
243 | ClaMailIn.SimKtOverJdT | 1 | 100 | 0.005 | Simulation Kt * dt / J
244 | ClaMailIn.SimnGear | 0.01 | 100 | 1 | Simulated gear
245 | ClaMailIn.SimKe | 0 | 100 | 0.05 | Ke of simulated motor
246 | ClaMailIn.SimDtOverL | 0 | 100 | 0.1 | 1/L * dt of simulated motor